## Sheet1
81 | A | 30
82 | B | 31
83 | C | 32
84 | D | 33
85 | E | 34
86 | F | 35
87 | G | 36
88 | H | 37
89 | I | 38
8a | J | 39
8b | K | 3a
8c | L | 3b
8d | M | 3c
8e | N | 3d
8f | O | 3e
90 | P | 3f
91 | Q
92 | R
93 | S
94 | T
95 | U
96 | V
97 | W
98 | X
99 | Y
9a | Z

## Sheet2
0 | reversed
1 | reversed
2 | reversed
3 | reversed
4 | reversed
5 | reversed
6 | reversed
7 | reversed
8 | reversed
9 | reversed
a | reversed
b | reversed
c | reversed
d | reversed
e | reversed
f | reversed
10 | temporary audio register for calculation
11 | 11 12 13 low midium high Frequency
12 | 11 12 13 low midium high Frequency
13 | 11 12 13 low midium high Frequency
14 | landed position 1
15 | landed position 1
16 | landed position 2
17 | landed position 2
18 | colonist 0: 0 - alive, 1-saved, 2-dead
19 | colonist 1: 0 - alive, 1-saved, 2-dead
1a | colonist 2: 0 - alive, 1-saved, 2-dead
1b | number of landers left, 02,01,00, FF <-> no lander left
1c | ??? 03 and 00, used at generate map process
1d | lander destory indicator, 00 means lander good, 80 means lander dead.
1e | temporary register for calculation, in game is docking pad shifting counter
1f | which colonist puts hand up-> 00 left hands up, 01 mid hands up, 02, right hands up
20 | left astronaut live character set color pointer
21 | left astronaut live character set color pointer
22 | middle astronaut live character set color pointer
23 | middle astronaut live character set color pointer
24 | right astronaut live character set color pointer
25 | right astronaut live character set color pointer
26 | left lander live character set color pointer
27 | left lander live character set color pointer
28 | middle lander live character set color pointer
29 | middle lander live character set color pointer
2a | right lander live character set color pointer
2b | right lander live character set color pointer
2c | current fuel in current slot
2d | max fuel is 32 storage in this address
2e | current score -> x + 10x
2f | current score -> 100x + 1000x
30 | screen position of shifting ship left top part
31 | screen position of shifting ship left top part
32 | screen position of shifting ship left bottom part
33 | screen position of shifting ship left bottom part
34 | screen position of shifting ship right top part
35 | screen position of shifting ship right top part
36 | screen position of shifting ship right bottom part
37 | screen position of shifting ship right bottom part
38 | lander x position -> x coordinate in [0,14]
39 | lander y position -> y coordinate in [0,10]
3a | lander orientation + fuel or not: 0x: head left, 1x: head up, 2x: head right. x7: power up, xf: no power
3b | safe indicator, 00 is not safe, 01 is safe,
3c | writing ff in it, no reading
3d | writing 03 in it, no reading
3e | orbital left position on screen_low : 00-2E, F0-FF.
3f | orbital left position on screen_high : 1e or 1d, when greater than 1e14 or smaller than 1e00, docking pad move to moon's back.
40
41
42
43
44
45
46
47
48
49
4a
4b
4c
4d
4e
4f