## useful
ADDR | Description | Special char set
0 | reversed | 81 | A | ce | uphill
1 | reversed | 82 | B | cd | downhill
2 | reversed | 83 | C | e5 | stick
3 | reversed | 84 | D | e9 | colonists standing Triangle with facing down-right
4 | reversed | 85 | E | e7 | stick
5 | reversed | 86 | F | df | colonists standing Triangle with facing down-left
6 | reversed | 87 | G | e3 | safe land
7 | reversed | 88 | H | 1C00-1CAF | special game char sets
8 | reversed | 89 | I | b0-b9 | special char set for 0-9
9 | reversed | 8a | J | 1CB9-1CC7 | explosion stage 1-4
a | reversed | 8b | K
b | reversed | 8c | L
c | reversed | 8d | M
d | reversed | 8e | N
e | reversed | 8f | O
f | reversed | 90 | P
10 | temporary register for calculation -> random seed is audio data | 91 | Q
11 | low Frequency audio counter | 92 | R
12 | midium Frequency audio counter | 93 | S
13 | high Frequency audio counter | 94 | T
14 | safe landed position 1, store temporary address, high frequency used | 95 | U
15 | safe landed position 1, store temporary address, high frequency used | 96 | V
16 | safe landed position 2 | 97 | W
17 | safe landed position 2 | 98 | X
18 | colonist 0: 0 - on ground, 1-saved, 2-dead | 99 | Y
19 | colonist 1: 0 - on ground, 1-saved, 2-dead | 9a | Z
1a | colonist 2: 0 - on ground, 1-saved, 2-dead
1b | number of landers left, 02,01,00, FF <-> no lander left
1c | ??? 03 and 00, used at generate map process
1d | lander destory indicator, 00 means lander good, 80 means lander dead.
1e | temporary register for calculation, in game is docking pad shifting counter
1f | which colonist puts hand up-> 00 left hands up, 01 mid hands up, 02, right hands up
20 | left colonist live character set color pointer
21 | left colonist live character set color pointer
22 | middle colonist live character set color pointer
23 | middle colonist live character set color pointer
24 | right colonist live character set color pointer
25 | right colonist live character set color pointer
26 | left lander live character set color pointer
27 | left lander live character set color pointer
28 | middle lander live character set color pointer
29 | middle lander live character set color pointer
2a | right lander live character set color pointer
2b | right lander live character set color pointer
2c | current fuel in current slot
2d | max fuel is 32 storage in this address
2e | current score -> x + 10x
2f | current score -> 100x + 1000x
30 | screen position of shifting ship left top part
31 | screen position of shifting ship left top part
32 | screen position of shifting ship left bottom part
33 | screen position of shifting ship left bottom part
34 | screen position of shifting ship right top part
35 | screen position of shifting ship right top part
36 | screen position of shifting ship right bottom part
37 | screen position of shifting ship right bottom part
38 | lander x position -> x coordinate in [0,14]
39 | lander y position -> y coordinate in [0,10]
3a | lander orientation + fuel or not: 0x: head left, 1x: head up, 2x: head right. x7: power up, xf: no power
3b | lander status indicator, 00 is in the air, 01 is in safe area
3c | writing ff in it, no reading
3d | writing 03 in it, no reading
3e | orbital left position on screen_low : 00-2E, F0-FF.
3f | orbital left position on screen_high : 1e or 1d, when greater than 1e14 or smaller than 1e00, docking pad move to moon's back.
40 | lander horizontal speend
41 | lander x position -> x coordinate on screen (horizontal)
42 | lander vertical speend
43 | lander y position -> y coordinate on screen (vertical)
44 | lander horizontal acceleration counter, 0-ff, when overload(ff change to 00), change $45
45 | lander horizontal acceleration indicator, when hit safe area 00 is safe, else lander dead
46 | lander vertical acceleration counter, 0-ff, when overload(ff change to 00), change $47
47 | lander vertical acceleration indicator, when hit safe area 00 is safe, else lander dead
48 | lander head point-to indicator: 07 -> right, 0 -> up, f9-> left
49 | lander head point-to indicator: 00 -> right, 0 -> up, ff -> left
4a | lander head point-to indicator: f1 -> right, ef -> up, f1 -> left
4b | store FF when in the game, use for calculation
4c | counter for docking pad
4d | when is odd, orbital docking pad moves right
4e | fuel part low memory, would shrink if it is e3
4f | fuel part high memory, usually 1F
50 | left colonist on screen address
51 | left colonist on screen address
52 | middle colonist on screen address
53 | middle colonist on screen address
54 | right colonist on screen address
55 | right colonist on screen address
56 | screen position of explosion left top part, map end screen address
57 | screen position of explosion ship left top part, map end screen address
58 | screen position of explosion ship left bottom part
59 | screen position of explosion ship left bottom part
5a | screen position of explosion ship right top part
5b | screen position of explosion ship right top part
5c | screen position of explosion ship right bottom part
5d | screen position of explosion ship right bottom part
5e | demo indicator, if is 01, show the demo
5f | reversed
60 | audio 1 pointer, point to the address where game start music address: 60
61 | audio 1 pointer, point to the address where game start music address: 1b
62 | audio 2 pointer, point to the address where game end music address: b0
63 | audio 2 pointer, point to the address where game end music address: 1b
64 | audio 3 pointer, point to the address where docking success or picking up colonist success music address: e0
65 | audio 3 pointer, point to the address where docking success or picking up colonist success music address: 1b
66 | audio 4 pointer, point to the address where colonist is killed by lander music address: f0
67 | audio 4 pointer, point to the address where colonist is killed by lander music address: 1b
68 | music used pointer 1, 2, 3 or 4, means for different type of the music
69 | current music to play, choosed from audio 1,2,3,4 -> address 60 - 67
6a | current music to play, choosed from audio 1,2,3,4 -> address 60 - 68
6b | reversed
6c | reversed
6d | counter for how long this opreation last
6e | index counter for reading demo operation in 1d20 area
6f | decresed with no action, 05->00, if 00, play demo